## Protocole Feature
|  | Key | Not to be verified yet in CVA6 because the functionnalitie is not implemented.
Not to be verified in the CVA6 because the implementation does not permit the point to happen
|  |  | This page present all points from the XIF protocol to verify. For now, only points related to the issue interface, commit interface and result interface are described. | This DV Plan is meant to be shared as much as possible between cores that implements the X-interface. However it has been written with the verification of the CVA6 in mind and some verification points might differ for the verification of other cores.
Requirement Location | Feature | Sub Feature | Feature Description | Verification Goal | Pass/Fail Criteria (checker) RM is spike for CVA6 | Test Type (stimuli generation) | Coverage Method (functional coverage) | Link to Coverage | Comments for CVA6 implementation
| Issue interface | issue_req signals stable | Interface/Issue interface chapter: The “instr” and “mode” signals remains stable during an issue Request transaction. | For issue transaction which lasts one cycle, as signals change value on rising edge, the feature is always true. |  |  |  |  | In CVA6, everything is clocked on positive edge so nothing can change in one cyle.
|  |  |  | For issue transaction which lasts more than one cycle, check that “mode” and “instr” cannot be modified by an instruction when transaction issue is in process | Assertion Check : Verify that “instr” and “mode” remain stable during the correspond transaction | Constrained random : Execute an instruction which modifies the mode before an instruction which is offloaded. | Assertion coverage : Start transaction with a mode and finish with another mode
|  | mode signal value | When issue transaction starts, instruction and current CPU mode are provided | Check that a mode modification coming from execution of a first instruction is well provided to the following offloaded instruction | Check against RM : Verify that the offloaded instruction is well executed in relation to the mode | Constrained random : Execute a first instruction which modifies the mode to a USER OR SUPERVISOR level and Offload a CUS-M-ADD (in M-mode) or CUS-S-ADD (in S-Mode) | Execute an instruction modifying the mode followed by an offloaded instruction conditioned by the mode |  | Create a simple instruction conditionned by the mode (ADD mode)
|  |  | Check “mode” signal values | Check that mode take a value that the CPU supports : Privilege level (2’b00 = User, 2’b01 = Supervisor, 2’b10 = Reserved, 2’b11 = Machine). | Assertion Check : assert that mode take a value supported by the CPU | Execute an instruction which modifies the mode to an unsupported value | Assertion coverage : Mode take an unsupported value. |  | Reserved may be used for debug mode in CVA6. In that case no verification is needed
|  | rs_valid signal transition order | During a transaction, each bit of “rs_valid” can transition from 0 to 1 but are not allowed to transition back to 0. | For issue transaction which lasts more than one cycle, check that asserted “rs_valid” signals do not transition back to 0. | Assertion Check : Verify that for i in [0;2] if rs_valid[i] = 1 then rs_valid[i] → 0 cannot happen | To filled up for other CPU than CVA6 | To filled up for other CPU than CVA6
|  | rs signal value | If XLEN = X_RFR_WIDTH, then rs[X_NUM_RS-1:0] correspond to rs1 and rs2 CPU registers (and rs3 if X_NUM_RS = 3). | For every issue transaction check that rs signal correspond to rs1,rs2(rs3) value in CPU register file. | Check against RM | Constrained random : Offload CUS-ADD-RS3 | Offload rs3 instruction
|  |  | if XLEN != X_RFR_WIDTH , then rs[X_NUM_RS-1:0] correspond to even/odd register pair with rs1, rs2, (rs3) are even register and even register is provided in the 32 lower bits of rs signal | For every issue transaction check that rs signal correspond to the concatenation of rs1/rs1+1,rs2/rs2+1, (rs3/rs3+1) value in CPU register file and even register is in the 32 lower bits of rs | To filled up for other CPU than CVA6 | To filled up for other CPU than CVA6 | To filled up for other CPU than CVA6 |  | No implemented
|  | Default value for unnaccepted instruction | if accept == 0 : Writeback == 0; dualwrite == 0; dualread == 0; loadstore == 0; exc = 0; |  | Assertion Check : Verify that for writeback ; dualwrite ; dualread; loadstore; exc signals if accept == 0 then all those signals are 0 | Constrained random : Execute an illegal instruction (32'b0) for both the core and coprocessor | Assertion coverage : Check that at least one instruction of this type as been tested
|  | illegal instruction causes | the CPU shall cause an illegal instruction if : - an instruction is considered to be valid by the CPU and accepted by The coprocessor (accept = 1) Or - neither to be valid by the CPU nor accepted by the coprocessor (accept = 0) | CPU causes illegal instruction for instruction accepted by the core and the coprocessor | To filled up for other CPU than CVA6 | To filled up for other CPU than CVA6 | To filled up for other CPU than CVA6 |  | Instruction that are offloaded are not valid for the CVA6. So it can not happen in CVA6.
|  |  |  | CPU causes illegal instruction for instruction that are not valid for coprocessor and CPU | Assertion coverage or Check against RM : Verify that the offloaded instruction causes and illegal instruction exception | Constrained random : Execute an illegal instruction (32'b0) for both the core and coprocessor | Assertion coverage : Check that at least one instruction of this type as been tested
|  | Coprocessor decoding | Accept = 1 if : - coprocessor can handle the instruction based on decoding “instr”and "mode" - “issue_valid” == 1 and required bit(s) of “rs_valid” are 1 | To be verified in coprocessor | To be verified in coprocessor | To be verified in coprocessor | To be verified in coprocessor
|  | Transaction definition | “issue_resp” signals and “issue_req” signals are valid (we check them only if ) when “issue_valid” == 1 && “issue_ready” == 1 | The definition of a transaciton. Not to be verified.
| Commit interface | commit_valid pulse | The “commit_valid” == 1 exactly one clk cycle for every offloaded Instruction by the coprocessor (whether accepted or not) | For every offloaded instruction, check that commit_valid is asserted exactly one clk cycle ( is a pulse ) | Assertion Check : Assert that commit_valid is asserted for only 1 cycle for every offloaded instruction | No specific test | Assertion coverage
|  | commit transaction uniqueness | For each offloaded and accepted instruction the core is guaranteed to (eventually) signal that such an instruction is either no longer speculative and can be committed (commit_valid is 1 and commit_kill is 0) or that the instruction must be killed (commit_valid is 1 and commit_kill is 1). | There is an unique commit transaction for every issue transaction | Assertion Check : Commit_valid is asserted for every offloaded instruction | No specific test | Assertion coverage |  | In CVA6 every offloaded instruction are commited (commit_kill==0) in the same cycle than their issue transaction
|  | delayed commit transaction |  | The commit transaction is sent at the same clock cycle than the issue transaction |  | Offload an instruction and send the commit transaction during the same cycle | Assertion coverage
|  |  |  | The commit transaction is sent after the issue transaction ( any clock cycle after the issue transaction ) |  | Offload an instruction and send the commit transaction afterward | Assertion coverage
|  | No speculative result transaction | A coprocessor is not allowed to perform speculative result transactions | There is no result transaction for instruction that haven't been commited ( commit_valid == 1 && commit_kill == 0 ) to its execution | Assertion Check : Result valid is only asserted for instruction that were commited (commit_valid == 1 && commit_kill == 0 ) | Offload a speculative instruction and delay the commit transaction until the coprocessor is ready for the result transaction | Assertion coverage |  | Offloaded instructions are not speculative in CVA6
|  | Transaction definition | The signals in commit are valid when commit_valid is 1. | The definition of a transaciton. Not to be verified.
| Result interface | out of order result transaction | A coprocessor is allowed to provide results to the core in an out of order fashion | Check that the CPU is able to receive the result in an out of order fashion | Check Against RM | Coprocessor agent send results in an out of order fashion Agent implements a several cycle execution instruction to be executed in parallel with fast instruction | Coverage on assertion of out of order
|  | No speculative result transaction same point than in commit interface | A coprocessor is only allowed to provide a result for an instruction once the core has indicated (via the commit interface) that this instruction is allowed to be committed. | There is no result transaction for instruction that haven't been commited ( commit_valid == 1 && commit_kill == 0 ) to its execution | Assertion Check : Result valid is only asserted for instruction that were commited (commit_valid == 1 && commit_kill == 0 ) | Offload a speculative instruction and delay the commit transaction until the coprocessor is ready for the result transaction | Assertion coverage |  | Offloaded instructions are not speculative in CVA6
|  | result transaction uniqueness | Each accepted offloaded (committed and not killed) instruction shall have exactly one result group transaction (even if no data needs to be written back to the CPU’s register file). | There is an unique result transaction for every accepted and commit instruction |  | No specific test | Assertion coverage
|  | synchronous exception | The exc is used to signal synchronous exceptions. A synchronous exception will lead to a trap in CPU unless the corresponding instruction is killed | Check that synchronous exception (exc ==1) leads to a trap in the CPU if the instruction is commit | Check Against RM | Offload CUS-EXC ( result transaction happen at least one cycle after commit transaction | Coverage on instruction that leads to exception in result transaciton
[6 empty] | Offload CUS-EXC ( result transaction happen at the same cycle than the commit transaction and commit_kill signal == 0) | Coverage on instruction that leads to exception in result transaciton and result and commit transaction happen at the same time with commit_kill == 0
|  |  |  | Check that synchronous exception (exc ==1) DOES NOT leads to a trap in the CPU if the instruction is killed. | Check Against RM | Offload CUS-EXC ( result transaction happen at the same cycle than the commit transaction and commit_kill signal == 1) | Coverage on instruction that leads to exception in result transaciton and result and commit transaction happen at the same time with commit_kill == 1
|  |  | exccode provides the least significant bits of the exception code bitfield of the mcause CSR. | Check that exccode signal is the value of the mcause CSR when exc == 1 | Check against RM : mcause value CSR correspond to the exception the coprocessor raised.Rread mcause in trap handler | Offload an instruction CUS-EXC | Assertion coverage
|  |  | "we" shall be driven to 0 by the coprocessor for synchronous exceptions. | Check that "we" signal == 0 when exc == 1 | Assertion Check : we = 0 when exc == 1 |  | Assertion coverage
|  | we value when dualwrite | we is 2 bits wide when XLEN` = 32 and X_RFW_WIDTH = 64, and 1 bit wide otherwise. If we is 2 bits wide, then we[1] is only allowed to be 1 if we[0] is 1 as well (i.e. for dual writeback). | For dualwrite instruction, check that we[1] == 1 is only allowed if we[0] == 1 | Assertion Check : for dualwrite instruction we[1] == 1 only if we[0] == 1 | Offload dualwrite instructions |  |  | not supported

## Functionnal Testcase
This page describes functional testcases that may not be specifically tested in the first page.
Requirement Location | Feature | Sub Feature | Feature Description | Verification Goal | Pass/Fail Criteria (checker) | Test Type (stimuli generation) | Coverage Method (functional coverage) | Link to Coverage | Comments for CVA6 implementation
| Offloading instructions | Offloading instruction with writeback | CPU can offload an instruction which will writeback to CPU register file | Verify that the result of offloaded instructions is written back to the CPU register file via the result interface. | Check against RM | Constrained random: Offload any instruction that needs a writeback | Assertion coverage: CPU offloaded any instruction that needs a writeback
|  | Offloading instruction without writeback | CPU can offload an instruction which will not writeback to CPU register file | Verify that the result of offloaded instructions is not written back to the CPU register file but we still have a transaction in the result interface. | Check against RM | Constrained random: Offloadany instruction that doesn't need a writeback | Assertion coverage: CPU offloaded instruction that doesn't need writeback
|  | Offloading instruction which will raise an exception | CPU can offload an instruction and handle an exception raised by the instruction in the coprocessor | Verify that offloaded instruction which raises exception send the exception to the CPU via the result interface. It is then handled by the CPU. | Check against RM | Specific test: Offload CUS-EXC | Assertion coverage: CPU offloaded CUS-EXC
|  | Multiple offloading of instructions | CPU can offload multiple instruction to the coprocessor |  | Check against RM | Constrained random: Offload multiple instruction in a row | Assertion coverage: CPU offloaded multiple instruction in a row |  | if the CPU and coprocessor support this feature
|  | Offloading RS3 instructions | CPU can offload instruction with 3 sources register (instruction in R4-type format) |  | Check against RM | Specific test: Offload CUS-ADD-RS3 | Assertion coverage: CPU offloaded CUS-ADD-RS3
|  | Offloading custom LOADs | CPU can offload instruction that access to memory
Offloading custom STOREs
Multiple offloading of speculative custom LOADs and STORES which can raise exceptions
More memory functional testcases ?
Kill functionality ?
Kill functionnalites to be added
Load/store ?

## Instructions
Name | Format | Major Opcode (instr[6:0]) | Description | Writeback from Coprocessor | Instruction Code | Comments
CUS-ADD | R-type | custom0 | does RISCV ADD | YES | 0000000 ¦ rs2 ¦ rs1 ¦ 000 ¦ rd ¦ custom0
CUS-NOP | R-type | custom0 | does nothing on CPU side, cus-nop doesn't require a writeback | NO | 0000010 ¦ rs2 ¦ rs1 ¦ 000 ¦ rd ¦ custom0
CUS-ADD-RS3 | R4-type | custom1 | does the addition of RS1 + RS2 + RS3 and put the result in RD | YES | rs3 ¦ 00 ¦ rs2 ¦ rs1 ¦ 000 ¦ rd ¦ custom1
CUS-M-ADD | R-type | custom0 | does RISCV ADD if CPU is in Machine mode else iIllegal instruction | YES | 0000000 ¦ rs2 ¦ rs1 ¦ 011 ¦ rd ¦ custom0
CUS-S-ADD | R-type | custom0 | does RISCV ADD if CPU is in Supervisor or Machine mode else illegal instruction | YES | 0000000 ¦ rs2 ¦ rs1 ¦ 001 ¦ rd ¦ custom0
CUS-ADD-MULTI | R-type | custom0 | does a multi-cycle RISCV ADD | YES | 0000001 ¦ rs2 ¦ rs1 ¦ 000 ¦ rd ¦ custom0 | It will helps to differenciate mono and multi cycle instruction if they have different opcode
CUS-LD | I-type | custom2 | does RISCV LD | YES | imm[11:0] ¦ rs1 ¦ 000 ¦ rd ¦ custom2 | Func3 to differenciate the instruction instead of major opcode
CUS-SD | S-type | custom3 | does RISCV SD | NO | imm[11:5] ¦ rs2 ¦ rs1 ¦ 001 ¦ imm[4:0] ¦ custom3
CUS-EXC | R-type | custom0 | does nothing but raises an exception in the coprocessor | NO | 0000011 ¦ rs2 ¦ rs1 ¦ 000 ¦ rd ¦ custom0

## References
Reference Name | Full Name of Reference Document | URL | Git Hub Hash (if appropriate)
| CORE-V X-Interface Specification hash | https://docs.openhwgroup.org/projects/openhw-group-core-v-xif/x_ext.html